## GOES 16 & 17
Satellite		GOES 16 and 17

Information Source		https://www.weather.gov/media/crp/GOES_16_Guides_FINALBIS.pdf

Notes		Both GOES 16 and 17 have the same channel information, although not all channels are available on LRIT

		Channel's 2, 7, 8, 9, 13, 14 and 15 available via HIRT from Goes-17

Channel	Frequency (microns)	Description					Notes
1	0.47	Visible (“Blue Band”)
2	0.64	Visible (“Red Band”)
3	0.86	Near–IR (“Veggie / Band”)
4	1.37	Near-IR (“Cirrus Band”)
5	1.6	Near–IR (“Snow/Ice Band”)
6	2.24	Near-IR (“Cloud Particle Size Band”)
7	3.9	IR (“Shortwave Window Band”)
8	6.2	IR (“UpperTroposphere WV")
9	6.9	IR (“Mid-Level Troposphere WV Band”)
10	7.3	IR (“Low-Level Troposphere WV Band”)
11	8.4	IR (“Cloud-Top Phase Band”)
12	9.6	IR (“Ozone Band”)
13	10.3	IR (“Clean IR Longwave Band”)					GOES 16 channel relayed from GOES 17
14	11.2	IR (“IR Longwave Band”)
15	12.3	IR (“Dirty IR Longwave Band”)
16	13.3	IR (“C02 Longwave IR Band”)

## Himawari-8
Satellite		Himawari-8

Information Source		https://www.data.jma.go.jp/mscweb/en/himawari89/space_segment/spsg_ahi.html#band

Notes		Channels are as shared from GOES 17

Channel	Frequency (microns)	Description					Notes
IR		Infra Red					Unknown which band this aligns with
VS		Visible					Assume combination of bands 1-3 (BGR) to create visible image
WV		Water Vapour					Could be band 8 / 9 / 10 based on frequency used for GOES for WV

## GK-2A
Satellite		GK-2A

Information Source		https://vksdr.com/gk-2a-ir-enhancement

Notes		Only a single channel is available using LRIT

Channel	Frequency (microns)	Description					Notes
IR105	10.4	Infra Red

## Electro-L N2
Satellite		Electro-L N2

Information Source		https://directory.eoportal.org/web/eoportal/satellite-missions/e/electro-l

Notes

Channel	Frequency (microns)	Description					Notes
?	0.5-0.65	VNIR					visible blue - based on GOES info for this frequency
?	0.65-0.80	VNIR					visible red- based on GOES info for this frequency
?	0.8-0.9	VNIR					visible green- based on GOES info for this frequency
?	3.5-4.0	MWIR1					IR (“Shortwave Window Band”) - based on GOES info for this frequency
?	5.7-7.0	MWIR2					IR (“UpperTroposphere WV") - IR (“Mid-Level Troposphere WV Band”) - based on GOES info for this frequency
?	7.5-8.5	MWIR2					IR (“Cloud-Top Phase Band”) - based on GOES info for this frequency
?	8.2-9.2	MWIR2					IR (“Cloud-Top Phase Band”) - based on GOES info for this frequency
?	9.2-10.2	TIR1					IR (“Ozone Band”) - based on GOES info for this frequency
?	10.2-11.2	TIR1					IR (“Clean IR Longwave Band”) - IR (“IR Longwave Band”) - based on GOES info for this frequency
?	11.2-12.5	TIR2					IR (“IR Longwave Band”) - IR (“Dirty IR Longwave Band”) - based on GOES info for this frequency
10							Not functioning, all images are blank (black) - based on GOES info for this frequency
RGB							Assumed to be a combination of visible bands, most likely the VNIR ones

	2.24	Near-IR (“Cloud Particle Size Band”)
	3.9	IR (“Shortwave Window Band”)
	6.2	IR (“UpperTroposphere WV")
	6.9	IR (“Mid-Level Troposphere WV Band”)
	7.3	IR (“Low-Level Troposphere WV Band”)
	8.4	IR (“Cloud-Top Phase Band”)
	9.6	IR (“Ozone Band”)
	10.3	IR (“Clean IR Longwave Band”)
	11.2	IR (“IR Longwave Band”)
	12.3	IR (“Dirty IR Longwave Band”)
	13.3	IR (“C02 Longwave IR Band”)

## EWS-G1
Satellite		EWS-G1

Information Source		https://directory.eoportal.org/web/eoportal/satellite-missions/g/goes-2nd-generation

Notes		Formerly GOES 13

Channel	Frequency (microns)	Description					Notes
1	0.55 - 0.75	VIS - Visible
2	3.80 - 4.00	MWIR - Middle Wavelength Infrared
3	6.50 - 7.00	MWIR - Middle Wavelength Infrared
4	10.20 - 11.20	TIR - Thermal InfraRed
5	11.5 - 12.50	TIR - Thermal InfraRed